## Bill of Materials-WSBD_Board
Fitted | Designator | Comment | Value | Description | Manufacturer | Manufacturer Part Number | Supplier | Supplier Part Number | Quantity
Fitted | BAT1 | INR18650-35E | 3350mAh | EMECH SINGLE BATTERY LIPO | Samsung | INR18650-35E | Conrad | 1499572 - 62 | 1
Fitted | C1 | C0805 | 1u | CERCAP 1u 25V 10% X7R 0805 | YAGEO | CC0805KKX7R8BB105 | Digi-Key | 311-1456-1-ND | 1
Fitted | C2, C3, C5, C8, C14, C15, C16, C17, C18, C19, C20, C21, C22 | C0402 | 100n | CERCAP 100n 50V 10% X7R 0402 | YAGEO | CC0402KRX7R9BB104 | Digi-Key | 311-3566-1-ND | 13
Fitted | C4 | C1206 | 1n | CERCAP 1n 2kV 10% X7R 1206 | Würth Elektronik | 885342208024 | Digi-Key | 732-885342208024CT-ND | 1
Fitted | C6, C7, C9 | C0805 | 2u2 | CERCAP 2u2 25V 10% X7R 0805 | YAGEO | CC0805KKX7R8BB225 | Digi-Key | 311-1884-1-ND | 3
Fitted | C10, C11, C13, C23 | C0805 | 4u7 | CERCAP 4u7 25V 10% X7R 0805 | YAGEO | CC0805KKX7R8BB475 | Digi-Key | 311-1885-1-ND | 4
Fitted | C12 | C0402 | 1n | CERCAP 1n 50V 10% X7R 0402 | YAGEO | CC0402KRX7R9BB102 | Digi-Key | 311-1036-1-ND | 1
Fitted | D1, D2, D3, D5 | BAS16W-7-F |  | DIODE 200mW 75V 300mA SOT-323 | Diodes Incorporated | BAS16W-7-F | Digi-Key | BAS16W-FDICT-ND | 4
Fitted | D4, D6, D7, D8, D9 | APHHS1005LZGCK-V | Green | LED GREEN 2mA 2.65V 0402 | Kingbright | APHHS1005LZGCK-V | DigiKey | 754-2126-1-ND | 5
Fitted | FB1, FB2 | BLM15BD102SN1D | 1k@100M | FERRITE 200mA-1k 0402 | Murata Electronics | BLM15BD102SN1D | Digi-Key | 490-1010-1-ND | 2
Fitted | J1 | USB4105-GF-A |  | CONN Female USB-C 16x Horizontal SMD | GCT | USB4105-GF-A | Digi-Key | 2073-USB4105-GF-ACT-ND | 1
Fitted | J4 | F52Q-1A7H1-11016 |  | CONN FPC TOP 16POS 1mm | Amphenol ICC (FCI) | F52Q-1A7H1-11016 | Digi-Key | 609-F52Q-1A7H1-11016CT-ND | 1
Fitted | LS1 | SMT-0927-S-HT-R |  | PASSIVE PIEZO_BUZZER 8.5x8.5x4.3mm | PUI Audio, Inc. | SMT-0927-S-HT-R | Digi-Key | 668-SMT-0927-S-HT-RCT-ND | 1
Fitted | Q1 | BSS138 |  | MOSFET N 0.2A 50V SOT323 | Diodes Incorporated | BSS138W-7-F | Digi-Key | BSS138W-FDICT-ND | 1
Fitted | R1, R3 | R0402 | 5k1 | RES 5k1 62.5mW 1% 0402 | YAGEO | RC0402FR-075K1L | Digi-Key | 311-5.10KLRCT-ND | 2
Fitted | R2, R4, R7, R8, R9, R13, R18, R19 | R0402 | 10k | RES 10k 62.5mW 1% 0402 | YAGEO | RC0402FR-0710KL | Digi-Key | 311-10.0KLRCT-ND | 8
Fitted | R5, R12 | R0402 | 1k | RES 1k 62.5mW 1% 0402 | YAGEO | RC0402FR-071KL | Digi-Key | 311-1.00KLRCT-ND | 2
Fitted | R6 | NCU15XH103F6SRC | 10k 3380K | RES NTC 10k 3380K | Murata Electronics | NCU15XH103F6SRC | Digi-Key | 490-NCU15XH103F6SRCCT-ND | 1
Fitted | R10 | R0402 | 0R | RES 0R 0402 | YAGEO | RC0402FR-070RL | Digi-Key | 311-0.0LRCT-ND | 1
Fitted | R11, R14, R15, R16, R17 | R0402 | 220R | RES 220R 62.5mW 1% 0402 | YAGEO | RC0402FR-07220RL | Digi-Key | 311-220LRCT-ND | 5
Fitted | R20, R21, R24, R25 | R0402 | 22R | RES 22R 62.5mW 1% 0402 | YAGEO | RC0402FR-0722RL | Digi-Key | 311-22.0LRCT-ND | 4
Fitted | R22, R23 | R0402 | 8R2 | RES 8R2 62.5mW 1% 0402 | YAGEO | RC0402FR-078R2L | Digi-Key | 13-RC0402FR-078R2LCT-ND | 2
Fitted | S1, S2, S3 | PTS636 |  | BUTTON SPST 12V 50mA 6x3.5x4.3mm | C&K | PTS636 SK43 SMTR LFS | Digi-Key | CKN12311-1-ND | 3
Fitted | TP2, TP3 | 5019 |  | TP SMD 3.81x 2.03mm | Keystone Electronics | 5019 | Digi-Key | 36-5019CT-ND | 2
Fitted | U1 | USBLC6-2SC6 |  | IC Dual ESD Protection SOT23-6 | STMicroelectronics | USBLC6-2SC6 | Digi-Key | 497-5235-1-ND | 1
Fitted | U2 | ECS-2520MV-080-CN-TR |  | OSC 8MHz Enable/Disable 1.6V-3.6V 4-SMD 2.5x2mm | ECS Inc. | ECS-2520MV-080-CN-TR | Digi-Key | XC3029CT-ND | 1
Fitted | U3 | STM32F401CCU6 |  | MCU ARM-Cortex-M4 256kB_FLASH 64kB_RAM 1.7-3.6V UFQFPN48 | STMicroelectronics | STM32F401CCU6 | Digi-Key | 497-17426-ND | 1
Fitted | U4 | STNS01PUR |  | Charger Single LiIon 5.4V 12-DFN | STMicroelectronics | STNS01PUR | Digi-Key | 497-13880-1-ND | 1
Fitted | U5, U8 | TPS22919DCKR |  | POWER-DISTRIBUTION Single Switch 5.5V SOT363 | Texas Instruments | TPS22919DCKR | Digi-Key | 296-TPS22919DCKRCT-ND | 2
Fitted | U6, U7, U9 | TLV9002SIRUGR |  | OPAMP DUAL 1MHz 1.8-5.5V X2QFN | Texas Instruments | TLV9002SIRUGR | Digi-Key | 296-TLV9002SIRUGRCT-ND | 3
Fitted | U10 | HC-12 |  | RF Module UART | HC Tech | HC-12 | AliExpress | HC-12 | 1